## User_Guide
RESOURCE EXPLOSION ANALYSIS - USER GUIDE
HOW THE SYSTEM WORKS:
This workbook performs RESOURCE EXPLOSION - breaking down Bill of Quantities items through multiple levels to show exact resource consumption.
EXPLOSION HIERARCHY:
1. BoQ Item (e.g., 9001 Excavation in Bulk - 1,000,000 m³)
↓ Uses multiple Analysis items with coefficients
2. Analysis Items (e.g., 7001 Excavation, 7002 Soft Excavation)
↓ Each analysis uses Labor, Material, and Equipment
3. Equipment (e.g., 6001 Bulldozer, 6002 Roller)
↓ Each equipment hour requires operator labor and fuel
4. Final Resources = Direct use + Indirect use through equipment
EXAMPLE FROM THIS WORKBOOK:
BoQ 9001 (1M m³) → 50% Analysis 7001 + 50% Analysis 7002
Analysis 7001 (500,000 m³) needs:
• Direct: 1,000 hrs Semi-skilled Labor
• Direct: 5,000 hrs Bulldozer
• Indirect (from Bulldozer): 5,000 hrs Skilled operator + 200,000 lt Diesel
Analysis 7002 (500,000 m³) needs:
• Direct: 1,000 hrs Skilled Labor
• Direct: 10,000 hrs Roller
• Direct: 5,000 tons Cement
• Indirect (from Roller): 10,000 hrs Skilled operator + 200,000 lt Diesel
SHEET DESCRIPTIONS:
• Input_BoQ: Original data with labor, material, equipment, analysis, and BoQ
• Resource_Summary: FINAL RESULTS - Total labor hours, material quantities, equipment hours, and costs
• Detailed_Calculation: Step-by-step explosion showing how resources are calculated
KEY OUTPUTS IN RESOURCE_SUMMARY:
• Labor: Total hours by type (Unskilled, Semi-skilled, Skilled) with costs
• Material: Total quantities (Diesel, Cement, etc.) with costs
• Equipment: Total hours (Bulldozer, Roller) with depreciation and costs
• Depreciation: Tracked separately from operating costs
• Grand Total: Complete project cost
TO ADD MORE BOQ ITEMS:
1. Add BoQ item in Input_BoQ sheet with its analysis breakdown
2. Update Detailed_Calculation sheet following the same pattern
3. Resource_Summary will show updated totals

## Input_BoQ
Labor
LCode | LName | LUnit | LCur | LValue
1001 | Unskilled Laborer | hr | 2 | 6
1002 | Semi-skilled Laborer | hr | 2 | 8
1003 | Skilled Laborer | hr | 2 | 10
Material
MCode | MName | MUnit | MCur | MValue
2001 | Diesel | lt | 2 | 4.55
2002 | Benzine | lt | 2 | 5
2003 | Cement | ton | 2 | 100
Equipment
ECode | EName | EUnit | EDC | EDP | ETC
6001 | Bulldozer | hr | 192 | 25 | 217
6002 | Roller | hr | 101 | 10 | 111
Equipment-Calculation
ECode | EName | EUnit | ETVal | EDeprT | EDC | EDP | ETC
6001 | Bulldozer | hr | 500000 | 20000 | 192 | 25 | 217
1003 | Skilled Laborer | 1 |  |  | 10
2001 | Diesel | 40 |  |  | 182
ECode | EName | EUnit | ETVal | EDeprT | EDC | EDP | ETC
6002 | Roller | hr | 250000 | 25000 | 101 | 10 | 111
1003 | Skilled Laborer | 1 |  |  | 10
2001 | Diesel | 20 |  |  | 91
Equipment-Calculation-Deep
ECode | LMCode | LMVal
6001 | 1003 | 1
6001 | 2001 | 40
6002 | 1003 | 1
6002 | 2001 | 20
Analysis
ACode | AName | AUnit | ADC | ADP | ATC
7001 | Excavation | cum | 1.936 | 0.25 | 2.186
7002 | Soft Excavation | cum | 3.04 | 0.2 | 3.24
Analysis-Calculation
ACode | AName | AUnit | AVal | ADC | ADP | ATC
7001 | Excavation | cum | 1000 | 1.936 | 0.25 | 2.186
1002 | Semi-skilled Laborer | 2 |  | 16
6001 | Bulldozer | 10 |  | 1920 | 250
ACode | AName | AUnit | AVal | ADC | ADP | ATC
7002 | Soft Excavation | cum | 10000 | 3.04 | 0.2 | 3.24
1003 | Skilled Laborer | 20 |  | 200
6002 | Roller | 200 |  | 20200 | 2000
2003 | Cement | 100 |  | 10000
Analysis-Calculation-Deep-1
ACode | LMECode | LMEVal | LMEDVal
7001 | 1002 | 0.016 | 0
7001 | 6001 | 1.92 | 0.25
7002 | 1003 | 0.02 | 0
7002 | 6002 | 2.02 | 0.2
7002 | 2003 | 1 | 0
Bill of Quantities
BCode | BName | BUnit | BVal | BDC | BDP | BTC
9001 | Excavation in Bulk | cum | 1000000 | 2488000 | 225000 | 2713000
Bill of Quantity-Calculation
BCode | BName | BUnit | BVal | BDC | BDP | BTC
9001 | Excavation in Bulk | cum | 1000000 | 2488000 | 225000 | 2713000
7001 | Excavation | 0.5 |  | 0.968 | 0.125
7002 | Soft Excavation | 0.5 |  | 1.52 | 0.1

## Resource_Summary
RESOURCE CONSUMPTION SUMMARY
LABOR SUMMARY
LCode | Labor Name | Total Hours | Unit | Unit Rate | Total Value
1001 | Unskilled Laborer | 0 | hr | 6 | 0
1002 | Semi-skilled Laborer | 1000 | hr | 8 | 8000
1003 | Skilled Laborer | 16000 | hr | 10 | 160000
| TOTAL LABOR |  |  |  | 168000
MATERIAL SUMMARY
MCode | Material Name | Total Quantity | Unit | Unit Rate | Total Value
2001 | Diesel | 400000 | lt | 4.55 | 1820000
2002 | Benzine | 0 | lt | 5 | 0
2003 | Cement | 5000 | ton | 100 | 500000
| TOTAL MATERIAL |  |  |  | 2320000
EQUIPMENT SUMMARY
ECode | Equipment Name | Total Hours | Unit | Total Depreciation | (For Reference)
6001 | Bulldozer | 5000 | hr | 125000 | See Labor + Material
6002 | Roller | 10000 | hr | 100000 | See Labor + Material
| TOTAL EQUIPMENT |  |  | 225000
| TOTAL DIRECT COST (Labor + Material + Equipment Operating) |  |  |  | 2488000
| TOTAL DEPRECIATION |  |  |  | 225000
| GRAND TOTAL PROJECT COST |  |  |  | 2713000

## Detailed_Calculation
DETAILED RESOURCE EXPLOSION CALCULATION
STEP 1: BoQ Item Breakdown to Analysis
BCode | BoQ Item | BoQ Qty | Analysis Code | Coefficient | Analysis Qty | Unit
9001 | Excavation in Bulk | 1000000 | 7001 | 0.5 | 500000 | cum
9001 | Excavation in Bulk | 1000000 | 7002 | 0.5 | 500000 | cum
STEP 2A: Analysis 7001 (Excavation) - Direct Resources
Analysis | Resource Code | Resource Name | Qty per 1000m³ | Analysis Qty | Multiplier | Total Resource
7001 | 1002 | Semi-skilled Laborer | 2 | 500000 | 500 | 1000
7001 | 6001 | Bulldozer | 10 | 500000 | 500 | 5000
STEP 2B: Equipment 6001 (Bulldozer) - Resource Explosion
Equipment | Resource Code | Resource Name | Qty per Hour | Equipment Hours |  | Total Resource
6001 | 1003 | Skilled Laborer | 1 | 5000 |  | 5000
6001 | 2001 | Diesel | 40 | 5000 |  | 200000
STEP 3A: Analysis 7002 (Soft Excavation) - Direct Resources
Analysis | Resource Code | Resource Name | Qty per 10000m³ | Analysis Qty | Multiplier | Total Resource
7002 | 1003 | Skilled Laborer | 20 | 500000 | 50 | 1000
7002 | 6002 | Roller | 200 | 500000 | 50 | 10000
7002 | 2003 | Cement | 100 | 500000 | 50 | 5000
STEP 3B: Equipment 6002 (Roller) - Resource Explosion
Equipment | Resource Code | Resource Name | Qty per Hour | Equipment Hours |  | Total Resource
6002 | 1003 | Skilled Laborer | 1 | 10000 |  | 10000
6002 | 2001 | Diesel | 20 | 10000 |  | 200000
STEP 4: FINAL RESOURCE AGGREGATION
Resource Code | Resource Name | From 7001 Direct | From 6001 | From 7002 Direct | From 6002 | TOTAL
1002 | Semi-skilled Laborer | 1000 | 0 | 0 | 0 | 1000
1003 | Skilled Laborer | 0 | 5000 | 1000 | 10000 | 16000
2001 | Diesel | 0 | 200000 | 0 | 200000 | 400000
2003 | Cement | 0 | 0 | 5000 | 0 | 5000
EQUIPMENT USAGE SUMMARY
Equipment Code | Equipment Name | Total Hours | Depr/Hour | Total Depreciation
6001 | Bulldozer | 5000 | 25 | 100000
6002 | Roller | 10000 | 10 | 100000
| TOTAL DEPRECIATION |  |  | 0
100000